## Unit Meter
Model | Resolution Setting / Mode | レンズ型名 | センサー情報 |  |  | 画素数 |  | ｾﾝｻｰｻｲｽﾞ（㎜） 計算値 |  | センサーサイズ(㎜) |  | レンズ焦点距離 |  | Viewing Angle (degree) (typical) |  |  |  | Enter Distance (m) | Field of View Size (m) (reference)
[14 empty] | Wide-end |  | Tele-end |  |  | Wide-end |  | Tele-end
|  |  | 型名 | H(um) | V(um) | H(pixcel) | V(pixcel) | Horizontal | Vertical | Horizontal | Vertical | W端(㎜) | T端(㎜) | Horizontal | Vertical | Horizontal | Vertical |  | Horizontal | Vertical | Horizontal | Vertical
BRC-AM7 | 4K (1-60p)CIZ:OFF *1 | LSV-2060A | IMX473-AAQM-13(8-756141-09) | 2.4 | 2.4 | 5016 | 2832 | 12.0384 | 6.7968 | 11.8168 | 6.647 | 7.7 | 154.2 | 75 | 46.6921 | 4.3886 | 2.4694 | 20 | 30.6931 | 17.2649 | 1.5327 | 0.86212
| 4K (1-60p)CIZ:ON *1 | LSV-2060A | IMX473-AAQM-13(8-756141-09) | 2.4 | 2.4 | 5016 | 2832 | 12.0384 | 6.7968 | 11.8168 | 6.647 | 7.7 | 231.3 | 75 | 46.6921 | 1.9513 | 1.0977 | 20 | 30.6931 | 17.2649 | 0.68118 | 0.38317
| 4K (120p/100p)CIZ:OFF *1 | LSV-2060A | IMX473-AAQM-13(8-756141-09) | 2.4 | 2.4 | 3864 | 2168 | 9.2736 | 5.2032 | 17.5694 | 9.8828 | 7.7 | 480 | 97.5293 | 65.3797 | 2.097 | 1.1796 | 20 | 45.6348 | 25.6696 | 0.73206 | 0.41178
| Full HD (1-240p) CIZ:OFF*1 | LSV-2060A | IMX473-AAQM-13(8-756141-09) | 2.4 | 2.4 | 5016 | 2832 | 12.0384 | 6.7968 | 11.8168 | 6.647 | 7.7 | 154.2 | 75 | 46.6921 | 4.3886 | 2.4694 | 20 | 30.6931 | 17.2649 | 1.5327 | 0.86212
| Full HD (1-60p) CIZ:ON*1 | LSV-2060A | IMX473-AAQM-13(8-756141-09) | 2.4 | 2.4 | 5016 | 2832 | 12.0384 | 6.7968 | 11.8168 | 6.647 | 7.7 | 308.4 | 75 | 46.6921 | 1.0977 | 0.61744 | 20 | 30.6931 | 17.2649 | 0.38317 | 0.21553
BRC-X1000 | 4K CIZ:OFF *1 | LSV-1730A-HK | IMX183CQL-13(8-753-417-52) | 2.4 | 2.4 | 5028 | 2828 | 12.0672 | 6.7872 | 11.7584 | 6.6141 | 9.3 | 111.6 | 64.6 | 39.1505 | 6.0312 | 3.3947 | 20 | 25.287 | 14.2239 | 2.1072 | 1.1853
| 4K CIZ:ON *1 | LSV-1730A-HK | IMX183CQL-13(8-753-417-52) | 2.4 | 2.4 | 5028 | 2828 | 12.0672 | 6.7872 | 11.7584 | 6.6141 | 9.3 | 111.6 | 64.6 | 39.1505 | 4.0229 | 2.2635 | 20 | 25.287 | 14.2239 | 1.4048 | 0.79022
| Full HD CIZ:OFF TeleConv:OFF *1 *2 | LSV-1730A-HK | IMX183CQL-13(8-753-417-52) | 2.4 | 2.4 | 5028 | 2828 | 12.0672 | 6.7872 | 11.7584 | 6.6141 | 9.3 | 111.6 | 64.6 | 39.1505 | 6.0312 | 3.3947 | 20 | 25.287 | 14.2239 | 2.1072 | 1.1853
| HD CIZ:ON TeleConv:OFF *1 *2 | LSV-1730A-HK | IMX183CQL-13(8-753-417-52) | 2.4 | 2.4 | 5028 | 2828 | 12.0672 | 6.7872 | 11.7584 | 6.6141 | 9.3 | 111.6 | 64.6 | 39.1505 | 3.0177 | 1.6977 | 20 | 25.287 | 14.2239 | 1.0536 | 0.59266
| HD CIZ:OFF TeleConv:ON *1 *2 | LSV-1730A-HK | IMX183CQL-13(8-753-417-52) | 2.4 | 2.4 | 2512 | 1414 | 6.0288 | 3.3936 | 5.8792 | 3.3071 | 9.3 | 111.6 | 35.0821 | 20.1635 | 3.0177 | 1.6977 | 20 | 12.6435 | 7.112 | 1.0536 | 0.59266
| HD CIZ:ON TeleConv:ON *1 *2 | LSV-1730A-HK | IMX183CQL-13(8-753-417-52) | 2.4 | 2.4 | 2512 | 1414 | 6.0288 | 3.3936 | 5.8792 | 3.3071 | 9.3 | 111.6 | 35.0821 | 20.1635 | 1.5091 | 0.84891 | 20 | 12.6435 | 7.112 | 0.52681 | 0.29633
BRC-H800 | HD CIZ:OFF TeleConv:OFF *1 *2 | LSV-1730A-HK | IMX183CQL-13(8-753-417-52) | 2.4 | 2.4 | 5028 | 2828 | 12.0672 | 6.7872 | 11.7584 | 6.6141 | 9.3 | 111.6 | 64.6 | 39.1505 | 6.0312 | 3.3947 | 20 | 25.287 | 14.2239 | 2.1072 | 1.1853
| HD CIZ:ON TeleConv:OFF *1 *2 | LSV-1730A-HK | IMX183CQL-13(8-753-417-52) | 2.4 | 2.4 | 5028 | 2828 | 12.0672 | 6.7872 | 11.7584 | 6.6141 | 9.3 | 111.6 | 64.6 | 39.1505 | 3.0177 | 1.6977 | 20 | 25.287 | 14.2239 | 1.0536 | 0.59266
| HD CIZ:OFF TeleConv:ON *1 *2 | LSV-1730A-HK | IMX183CQL-13(8-753-417-52) | 2.4 | 2.4 | 2512 | 1414 | 6.0288 | 3.3936 | 5.8792 | 3.3071 | 9.3 | 111.6 | 35.0821 | 20.1635 | 3.0177 | 1.6977 | 20 | 12.6435 | 7.112 | 1.0536 | 0.59266
| HD CIZ:ON TeleConv:ON *1 *2 | LSV-1730A-HK | IMX183CQL-13(8-753-417-52) | 2.4 | 2.4 | 2512 | 1414 | 6.0288 | 3.3936 | 5.8792 | 3.3071 | 9.3 | 111.6 | 35.0821 | 20.1635 | 1.5091 | 0.84891 | 20 | 12.6435 | 7.112 | 0.52681 | 0.29633
BRC-H900 | HD Normal | ズームレンズ(1-856-049-22) | IMX015ALR-1(8-753-239-42) | 3.63 | 3.63 |  |  |  |  | 6.6434 | 3.7369 | 5.8 | 81.2 | 59.6 | 35.7124 | 4.685 | 2.6363 | 20 | 22.9082 | 12.8859 | 1.6363 | 0.92042
SRG-300H/300SE/360SHE | HD Normal | DF019N00000(1-856-468-25） | IMX136LQH3-C(8-753-384-60) | 2.8 | 2.8 | 1920 | 1080 | 5.376 | 3.024 | 5.4788 | 3.0818 | 4.3 | 129 | 65 | 39.4305 | 2.4331 | 1.3687 | 20 | 25.4828 | 14.3341 | 0.84943 | 0.4778
SRG-280SHE | HD Normal | DF019N00000(1-856-468-25） | IMX136LQH3-C(8-753-384-60) | 2.8 | 2.8 | 1920 | 1080 | 5.376 | 3.024 | 5.4788 | 3.0818 | 4.3 | 111.8 | 65 | 39.4305 | 2.8072 | 1.5793 | 20 | 25.4828 | 14.3341 | 0.98011 | 0.55131
SRG-201H | HD Normal | DF019N00000(1-856-468-25） | IMX136LQH3-C(8-753-384-60) | 2.8 | 2.8 | 1920 | 1080 | 5.376 | 3.024 | 5.4788 | 3.0818 | 4.3 | 86 | 65 | 39.4305 | 3.6489 | 2.053 | 20 | 25.4828 | 14.3341 | 1.2741 | 0.7167
SRG-120DH/120DS/120DU | HD Normal | DF022N(1-856-602-13) | IMX136LQH3-C(8-753-384-60) | 2.8 | 2.8 | 1920 | 1080 | 5.376 | 3.024 | 5.5637 | 3.1296 | 3.9 | 46.8 | 71 | 43.724 | 6.8034 | 3.83 | 20 | 28.5317 | 16.0491 | 2.3776 | 1.3374
BRC-X400/BRC-X401 | 4K CIZ:OFF *1 | LSV-1820A | IMX317CQL-13(8-753-471-00) | 1.62 | 1.62 | 3840 | 2160 | 6.2208 | 3.4992 | 6.1898 | 3.4818 | 4.42 | 88.4 | 70 | 42.9957 | 4.0103 | 2.2564 | 20 | 28.0083 | 15.7547 | 1.4004 | 0.78773
| 4K CIZ:ON *1 | LSV-1820A | IMX317CQL-13(8-753-471-00) | 1.62 | 1.62 | 3840 | 2160 | 6.2208 | 3.4992 | 6.1898 | 3.4818 | 4.42 | 88.4 | 70 | 42.9957 | 2.6741 | 1.5044 | 20 | 28.0083 | 15.7547 | 0.93361 | 0.52516
| HD CIZ:OFF TeleConv:OFF *1 *2 | LSV-1820A | IMX317CQL-13(8-753-471-00) | 1.62 | 1.62 | 3840 | 2160 | 6.2208 | 3.4992 | 6.1898 | 3.4818 | 4.42 | 88.4 | 70 | 42.9957 | 4.0103 | 2.2564 | 20 | 28.0083 | 15.7547 | 1.4004 | 0.78773
| HD CIZ:ON TeleConv:OFF *1 *2 | LSV-1820A | IMX317CQL-13(8-753-471-00) | 1.62 | 1.62 | 3840 | 2160 | 6.2208 | 3.4992 | 6.1898 | 3.4818 | 4.42 | 88.4 | 70 | 42.9957 | 2.0057 | 1.1283 | 20 | 28.0083 | 15.7547 | 0.70021 | 0.39387
| HD CIZ:OFF TeleConv:ON *1 *2 | LSV-1820A | IMX317CQL-13(8-753-471-00) | 1.62 | 1.62 | 1920 | 1080 | 3.1104 | 1.7496 | 2.9922 | 1.6831 | 4.42 | 88.4 | 37.4 | 21.5597 | 1.9392 | 1.0909 | 20 | 13.5393 | 7.6158 | 0.67696 | 0.38079
| HD CIZ:ON TeleConv:ON *1 *2 | LSV-1820A | IMX317CQL-13(8-753-471-00) | 1.62 | 1.62 | 1920 | 1080 | 3.1104 | 1.7496 | 2.9922 | 1.6831 | 4.42 | 88.4 | 37.4 | 21.5597 | 0.96965 | 0.54544 | 20 | 13.5393 | 7.6158 | 0.33848 | 0.1904
SRG-X400/SRG-201M2 | HD CIZ:OFF *1 | LSV-1820A | IMX317CQL-13(8-753-471-00) | 1.62 | 1.62 | 3840 | 2160 | 6.2208 | 3.4992 | 6.1898 | 3.4818 | 4.42 | 88.4 | 70 | 42.9957 | 4.0103 | 2.2564 | 20 | 28.0083 | 15.7547 | 1.4004 | 0.78773
| HD CIZ:ON *1 | LSV-1820A | IMX317CQL-13(8-753-471-00) | 1.62 | 1.62 | 3840 | 2160 | 6.2208 | 3.4992 | 6.1898 | 3.4818 | 4.42 | 88.4 | 70 | 42.9957 | 2.0057 | 1.1283 | 20 | 28.0083 | 15.7547 | 0.70021 | 0.39387
SRG-X120/SRG-HD1M2 | HD Normal | LSV-1820A | IMX317CQL-13(8-753-471-00) | 1.62 | 1.62 | 3840 | 2160 | 6.2208 | 3.4992 | 6.1898 | 3.4818 | 4.42 | 52.8 | 70 | 42.9957 | 6.7092 | 3.7769 | 20 | 28.0083 | 15.7547 | 2.3446 | 1.3189
SRG-XB25 | 4K(Optical) | 25xズームレンズ | IMX274LQC-C | 1.62 | 1.62 | 3840 | 2160 | 6.2208 | 3.4992 | 6.4753 | 3.6423 | 4.8 | 120 | 68 | 41.5546 | 3.091 | 1.739 | 20 | 26.9803 | 15.1764 | 1.0792 | 0.60706
| 4K(Digital zoom)*5 | 25xズームレンズ | IMX274LQC-C | 1.62 | 1.62 | 3840 | 2160 | 6.2208 | 3.4992 | 6.4753 | 3.6423 | 4.8 | 120 | 68 | 41.5546 | 1.5458 | 0.86953 | 20 | 26.9803 | 15.1764 | 0.53961 | 0.30353
| Full HD(Optical) | 25xズームレンズ | IMX274LQC-C | 1.62 | 1.62 | 3840 | 2160 | 6.2208 | 3.4992 | 6.4753 | 3.6423 | 4.8 | 120 | 68 | 41.5546 | 3.091 | 1.739 | 20 | 26.9803 | 15.1764 | 1.0792 | 0.60706
| Full HD(Pixel zoom) | 25xズームレンズ | IMX274LQC-C | 1.62 | 1.62 | 3840 | 2160 | 6.2208 | 3.4992 | 6.4753 | 3.6423 | 4.8 | 120 | 68 | 41.5546 | 1.5458 | 0.86953 | 20 | 26.9803 | 15.1764 | 0.53961 | 0.30353
| Full HD(Digital zoom)*5 | 25xズームレンズ | IMX274LQC-C | 1.62 | 1.62 | 3840 | 2160 | 6.2208 | 3.4992 | 6.4753 | 3.6423 | 4.8 | 120 | 68 | 41.5546 | 0.77292 | 0.43477 | 20 | 26.9803 | 15.1764 | 0.2698 | 0.15176
| HD(Optical) | 25xズームレンズ | IMX274LQC-C | 1.62 | 1.62 | 3840 | 2160 | 6.2208 | 3.4992 | 6.4753 | 3.6423 | 4.8 | 120 | 68 | 41.5546 | 3.091 | 1.739 | 20 | 26.9803 | 15.1764 | 1.0792 | 0.60706
| HD(Pixel zoom) | 25xズームレンズ | IMX274LQC-C | 1.62 | 1.62 | 3840 | 2160 | 6.2208 | 3.4992 | 6.4753 | 3.6423 | 4.8 | 120 | 68 | 41.5546 | 1.0305 | 0.57969 | 20 | 26.9803 | 15.1764 | 0.35974 | 0.20235
| HD(Digital zoom)*5 | 25xズームレンズ | IMX274LQC-C | 1.62 | 1.62 | 3840 | 2160 | 6.2208 | 3.4992 | 6.4753 | 3.6423 | 4.8 | 120 | 68 | 41.5546 | 0.51528 | 0.28985 | 20 | 26.9803 | 15.1764 | 0.17987 | 0.10118
SRG-XP1 | 4K LDC:OFF | 単焦点レンズ | IMX334LQR-C | 2 | 2 | 3840 | 2160 | 7.68 | 4.32 | 11.287 | 6.3489 | 4.57 | 4.57 | 102 | 69.57 | 102 | 69.57 | 20 | 49.3959 | 27.7852 | 49.3959 | 27.7852
| 4K LDC:ON | 単焦点レンズ | IMX334LQR-C | 2 | 2 | 3840 | 2160 | 7.68 | 4.32 | 8.3753 | 4.7111 | 4.57 | 4.57 | 85 | 54.5364 | 85 | 54.5364 | 20 | 36.6532 | 20.6175 | 36.6532 | 20.6175
| 4K(Digital zoom)*5 | 単焦点レンズ | IMX334LQR-C | 2 | 2 | 3840 | 2160 | 7.68 | 4.32 | 8.3753 | 4.7111 | 4.57 | 4.57 | 85 | 54.5364 | 49.2312 | 28.9034 | 20 | 36.6532 | 20.6175 | 18.3266 | 10.3087
| Full HD LDC:OFF | 単焦点レンズ | IMX334LQR-C | 2 | 2 | 3840 | 2160 | 7.68 | 4.32 | 11.287 | 6.3489 | 4.57 | 4.57 | 102 | 69.57 | 102 | 69.57 | 20 | 49.3959 | 27.7852 | 49.3959 | 27.7852
| Full HD LDC:ON | 単焦点レンズ | IMX334LQR-C | 2 | 2 | 3840 | 2160 | 7.68 | 4.32 | 8.3753 | 4.7111 | 4.57 | 4.57 | 85 | 54.5364 | 85 | 54.5364 | 20 | 36.6532 | 20.6175 | 36.6532 | 20.6175
| Full HD(Pixel zoom) | 単焦点レンズ | IMX334LQR-C | 2 | 2 | 3840 | 2160 | 7.68 | 4.32 | 8.3753 | 4.7111 | 4.57 | 4.57 | 85 | 54.5364 | 49.2312 | 28.9034 | 20 | 36.6532 | 20.6175 | 18.3266 | 10.3087
| Full HD(Digital zoom)*5 | 単焦点レンズ | IMX334LQR-C | 2 | 2 | 3840 | 2160 | 7.68 | 4.32 | 8.3753 | 4.7111 | 4.57 | 4.57 | 85 | 54.5364 | 25.8057 | 14.6852 | 20 | 36.6532 | 20.6175 | 9.1633 | 5.1544
| HD LDC:OFF | 単焦点レンズ | IMX334LQR-C | 2 | 2 | 3840 | 2160 | 7.68 | 4.32 | 11.287 | 6.3489 | 4.57 | 4.57 | 102 | 69.57 | 102 | 69.57 | 20 | 49.3959 | 27.7852 | 49.3959 | 27.7852
| HD LDC:ON | 単焦点レンズ | IMX334LQR-C | 2 | 2 | 3840 | 2160 | 7.68 | 4.32 | 8.3753 | 4.7111 | 4.57 | 4.57 | 85 | 54.5364 | 85 | 54.5364 | 20 | 36.6532 | 20.6175 | 36.6532 | 20.6175
| HD(Pixel zoom) | 単焦点レンズ | IMX334LQR-C | 2 | 2 | 3840 | 2160 | 7.68 | 4.32 | 8.3753 | 4.7111 | 4.57 | 4.57 | 85 | 54.5364 | 33.9699 | 19.4978 | 20 | 36.6532 | 20.6175 | 12.2177 | 6.8725
| HD(Digital zoom)*5 | 単焦点レンズ | IMX334LQR-C | 2 | 2 | 3840 | 2160 | 7.68 | 4.32 | 8.3753 | 4.7111 | 4.57 | 4.57 | 85 | 54.5364 | 17.3664 | 9.82 | 20 | 36.6532 | 20.6175 | 6.1089 | 3.4362
SRG-X40UH | 4K CIZ:OFF *1 | LSV-1820A | IMX317CQL-13(8-753-471-00) | 1.62 | 1.62 | 3840 | 2160 | 6.2208 | 3.4992 | 6.1898 | 3.4818 | 4.42 | 88.4 | 70 | 42.9957 | 4.0103 | 2.2564 | 20 | 28.0083 | 15.7547 | 1.4004 | 0.78773
| 4K CIZ:ON *1 | LSV-1820A | IMX317CQL-13(8-753-471-00) | 1.62 | 1.62 | 3840 | 2160 | 6.2208 | 3.4992 | 6.1898 | 3.4818 | 4.42 | 88.4 | 70 | 42.9957 | 2.6741 | 1.5044 | 20 | 28.0083 | 15.7547 | 0.93361 | 0.52516
| HD CIZ:OFF *1 | LSV-1820A | IMX317CQL-13(8-753-471-00) | 1.62 | 1.62 | 3840 | 2160 | 6.2208 | 3.4992 | 6.1898 | 3.4818 | 4.42 | 88.4 | 70 | 42.9957 | 4.0103 | 2.2564 | 20 | 28.0083 | 15.7547 | 1.4004 | 0.78773
| HD CIZ:ON *1 | LSV-1820A | IMX317CQL-13(8-753-471-00) | 1.62 | 1.62 | 3840 | 2160 | 6.2208 | 3.4992 | 6.1898 | 3.4818 | 4.42 | 88.4 | 70 | 42.9957 | 2.0057 | 1.1283 | 20 | 28.0083 | 15.7547 | 0.70021 | 0.39387
SRG-H40UH | HD CIZ:OFF *1 | LSV-1820A | IMX317CQL-13(8-753-471-00) | 1.62 | 1.62 | 3840 | 2160 | 6.2208 | 3.4992 | 6.1898 | 3.4818 | 4.42 | 88.4 | 70 | 42.9957 | 4.0103 | 2.2564 | 20 | 28.0083 | 15.7547 | 1.4004 | 0.78773
| HD CIZ:ON *1 | LSV-1820A | IMX317CQL-13(8-753-471-00) | 1.62 | 1.62 | 3840 | 2160 | 6.2208 | 3.4992 | 6.1898 | 3.4818 | 4.42 | 88.4 | 70 | 42.9957 | 2.0057 | 1.1283 | 20 | 28.0083 | 15.7547 | 0.70021 | 0.39387
SRG-A40 | 4K CIZ:OFF *1 | LSV-1820A | IMX317CQL-13(8-753-471-00) | 1.62 | 1.62 | 3840 | 2160 | 6.2208 | 3.4992 | 6.1898 | 3.4818 | 4.42 | 88.4 | 70 | 42.9957 | 4.0103 | 2.2564 | 20 | 28.0083 | 15.7547 | 1.4004 | 0.78773
| 4K CIZ:ON *1 | LSV-1820A | IMX317CQL-13(8-753-471-00) | 1.62 | 1.62 | 3840 | 2160 | 6.2208 | 3.4992 | 6.1898 | 3.4818 | 4.42 | 88.4 | 70 | 42.9957 | 2.6741 | 1.5044 | 20 | 28.0083 | 15.7547 | 0.93361 | 0.52516
| HD CIZ:OFF TeleConv:OFF *1 *2 | LSV-1820A | IMX317CQL-13(8-753-471-00) | 1.62 | 1.62 | 3840 | 2160 | 6.2208 | 3.4992 | 6.1898 | 3.4818 | 4.42 | 88.4 | 70 | 42.9957 | 4.0103 | 2.2564 | 20 | 28.0083 | 15.7547 | 1.4004 | 0.78773
| HD CIZ:ON TeleConv:OFF *1 *2 | LSV-1820A | IMX317CQL-13(8-753-471-00) | 1.62 | 1.62 | 3840 | 2160 | 6.2208 | 3.4992 | 6.1898 | 3.4818 | 4.42 | 88.4 | 70 | 42.9957 | 2.0057 | 1.1283 | 20 | 28.0083 | 15.7547 | 0.70021 | 0.39387
| HD CIZ:OFF TeleConv:ON *1 *2 | LSV-1820A | IMX317CQL-13(8-753-471-00) | 1.62 | 1.62 | 1920 | 1080 | 3.1104 | 1.7496 | 2.9922 | 1.6831 | 4.42 | 88.4 | 37.4 | 21.5597 | 1.9392 | 1.0909 | 20 | 13.5393 | 7.6158 | 0.67696 | 0.38079
| HD CIZ:ON TeleConv:ON *1 *2 | LSV-1820A | IMX317CQL-13(8-753-471-00) | 1.62 | 1.62 | 1920 | 1080 | 3.1104 | 1.7496 | 2.9922 | 1.6831 | 4.42 | 88.4 | 37.4 | 21.5597 | 0.96965 | 0.54544 | 20 | 13.5393 | 7.6158 | 0.33848 | 0.1904
SRG-A12 | 4K | LSV-1820A | IMX317CQL-13(8-753-471-00) | 1.62 | 1.62 | 3840 | 2160 | 6.2208 | 3.4992 | 6.1898 | 3.4818 | 4.42 | 52.8 | 70 | 42.9957 | 6.7092 | 3.7769 | 20 | 28.0083 | 15.7547 | 2.3446 | 1.3189
| HD TeleConv:OFF *2 | LSV-1820A | IMX317CQL-13(8-753-471-00) | 1.62 | 1.62 | 3840 | 2160 | 6.2208 | 3.4992 | 6.1898 | 3.4818 | 4.42 | 52.8 | 70 | 42.9957 | 6.7092 | 3.7769 | 20 | 28.0083 | 15.7547 | 2.3446 | 1.3189
| HD TeleConv:ON *2 | LSV-1820A | IMX317CQL-13(8-753-471-00) | 1.62 | 1.62 | 3840 | 2160 | 6.2208 | 3.4992 | 2.9922 | 1.6831 | 4.42 | 52.8 | 37.4 | 21.5597 | 3.2461 | 1.8263 | 20 | 13.5393 | 7.6158 | 1.1334 | 0.63754
Note)
1) *1 CIZ: Clear Image Zoom function
2) *2 TeleConv: Teleconvertor function
3) The values shown in this document are based on calculated values.
4) It cannot be guaranteed and may differ from actual.
5) It will be displayed "Digital" in Web UI

## Unit Feet
Model | Resolution Setting / Mode | センサーサイズ |  | レンズ焦点距離 |  | Viewing Angle (degree) (typical) |  |  |  | Enter Distance (feet) | Field of View Size (feet) (reference)
[6 empty] | Wide-end |  | Tele-end |  |  | Wide-end |  | Tele-end
|  | Horizontal | Vertical | W端(㎜) | T端(㎜) | Horizontal | Vertical | Horizontal | Vertical |  | Horizontal | Vertical | Horizontal | Vertical
BRC-AM7 | 4K (1-60p)CIZ:OFF *1 | 11.8168 | 6.647 | 7.7 | 154.2 | 75 | 46.6921 | 4.3886 | 2.4694 | 20 | 30.6931 | 17.2649 | 1.5327 | 0.86212
| 4K (1-60p)CIZ:ON *1 | 11.8168 | 6.647 | 7.7 | 231.3 | 75 | 46.6921 | 1.9513 | 1.0977 | 20 | 30.6931 | 17.2649 | 0.68118 | 0.38317
| 4K (120p/100p)CIZ:OFF *1 | 17.5694 | 9.8828 | 7.7 | 480 | 97.5293 | 65.3797 | 2.097 | 1.1796 | 20 | 45.6348 | 25.6696 | 0.73206 | 0.41178
| Full HD (1-240p) CIZ:OFF*1 | 11.8168 | 6.647 | 7.7 | 154.2 | 75 | 46.6921 | 4.3886 | 2.4694 | 20 | 30.6931 | 17.2649 | 1.5327 | 0.86212
| Full HD (1-60p) CIZ:ON*1 | 11.8168 | 6.647 | 7.7 | 308.4 | 75 | 46.6921 | 1.0977 | 0.61744 | 20 | 30.6931 | 17.2649 | 0.38317 | 0.21553
BRC-X1000 | 4K CIZ:OFF *1 | 11.7584 | 6.6141 | 9.3 | 111.6 | 64.6 | 39.1505 | 6.0312 | 3.3947 | 20 | 25.287 | 14.2239 | 2.1072 | 1.1853
| 4K CIZ:ON *1 | 11.7584 | 6.6141 | 9.3 | 111.6 | 64.6 | 39.1505 | 4.0229 | 2.2635 | 20 | 25.287 | 14.2239 | 1.4048 | 0.79022
| Full HD CIZ:OFF TeleConv:OFF *1 *2 | 11.7584 | 6.6141 | 9.3 | 111.6 | 64.6 | 39.1505 | 6.0312 | 3.3947 | 20 | 25.287 | 14.2239 | 2.1072 | 1.1853
| HD CIZ:ON TeleConv:OFF *1 *2 | 11.7584 | 6.6141 | 9.3 | 111.6 | 64.6 | 39.1505 | 3.0177 | 1.6977 | 20 | 25.287 | 14.2239 | 1.0536 | 0.59266
| HD CIZ:OFF TeleConv:ON *1 *2 | 5.8792 | 3.3071 | 9.3 | 111.6 | 35.0821 | 20.1635 | 3.0177 | 1.6977 | 20 | 12.6435 | 7.112 | 1.0536 | 0.59266
| HD CIZ:ON TeleConv:ON *1 *2 | 5.8792 | 3.3071 | 9.3 | 111.6 | 35.0821 | 20.1635 | 1.5091 | 0.84891 | 20 | 12.6435 | 7.112 | 0.52681 | 0.29633
BRC-H800 | HD CIZ:OFF TeleConv:OFF *1 *2 | 11.7584 | 6.6141 | 9.3 | 111.6 | 64.6 | 39.1505 | 6.0312 | 3.3947 | 20 | 25.287 | 14.2239 | 2.1072 | 1.1853
| HD CIZ:ON TeleConv:OFF *1 *2 | 11.7584 | 6.6141 | 9.3 | 111.6 | 64.6 | 39.1505 | 3.0177 | 1.6977 | 20 | 25.287 | 14.2239 | 1.0536 | 0.59266
| HD CIZ:OFF TeleConv:ON *1 *2 | 5.8792 | 3.3071 | 9.3 | 111.6 | 35.0821 | 20.1635 | 3.0177 | 1.6977 | 20 | 12.6435 | 7.112 | 1.0536 | 0.59266
| HD CIZ:ON TeleConv:ON *1 *2 | 5.8792 | 3.3071 | 9.3 | 111.6 | 35.0821 | 20.1635 | 1.5091 | 0.84891 | 20 | 12.6435 | 7.112 | 0.52681 | 0.29633
BRC-H900 | HD Normal | 6.6434 | 3.7369 | 5.8 | 81.2 | 59.6 | 35.7124 | 4.685 | 2.6363 | 20 | 22.9082 | 12.8859 | 1.6363 | 0.92042
SRG-300H/300SE/360SHE | HD Normal | 5.4788 | 3.0818 | 4.3 | 129 | 65 | 39.4305 | 2.4331 | 1.3687 | 20 | 25.4828 | 14.3341 | 0.84943 | 0.4778
SRG-280SHE | HD Normal | 5.4788 | 3.0818 | 4.3 | 111.8 | 65 | 39.4305 | 2.8072 | 1.5793 | 20 | 25.4828 | 14.3341 | 0.98011 | 0.55131
SRG-201H | HD Normal | 5.4788 | 3.0818 | 4.3 | 86 | 65 | 39.4305 | 3.6489 | 2.053 | 20 | 25.4828 | 14.3341 | 1.2741 | 0.7167
SRG-120DH/120DS/120DU | HD Normal | 5.5637 | 3.1296 | 3.9 | 46.8 | 71 | 43.724 | 6.8034 | 3.83 | 20 | 28.5317 | 16.0491 | 2.3776 | 1.3374
BRC-X400/BRC-X401 | 4K CIZ:OFF *1 | 6.1898 | 3.4818 | 4.42 | 88.4 | 70 | 42.9957 | 4.0103 | 2.2564 | 20 | 28.0083 | 15.7547 | 1.4004 | 0.78773
| 4K CIZ:ON *1 | 6.1898 | 3.4818 | 4.42 | 88.4 | 70 | 42.9957 | 2.6741 | 1.5044 | 20 | 28.0083 | 15.7547 | 0.93361 | 0.52516
| HD CIZ:OFF TeleConv:OFF *1 *2 | 6.1898 | 3.4818 | 4.42 | 88.4 | 70 | 42.9957 | 4.0103 | 2.2564 | 20 | 28.0083 | 15.7547 | 1.4004 | 0.78773
| HD CIZ:ON TeleConv:OFF *1 *2 | 6.1898 | 3.4818 | 4.42 | 88.4 | 70 | 42.9957 | 2.0057 | 1.1283 | 20 | 28.0083 | 15.7547 | 0.70021 | 0.39387
| HD CIZ:OFF TeleConv:ON *1 *2 | 2.9922 | 1.6831 | 4.42 | 88.4 | 37.4 | 21.5597 | 1.9392 | 1.0909 | 20 | 13.5393 | 7.6158 | 0.67696 | 0.38079
| HD CIZ:ON TeleConv:ON *1 *2 | 2.9922 | 1.6831 | 4.42 | 88.4 | 37.4 | 21.5597 | 0.96965 | 0.54544 | 20 | 13.5393 | 7.6158 | 0.33848 | 0.1904
SRG-X400/SRG-201M2 | HD CIZ:OFF *1 | 6.1898 | 3.4818 | 4.42 | 88.4 | 70 | 42.9957 | 4.0103 | 2.2564 | 20 | 28.0083 | 15.7547 | 1.4004 | 0.78773
| HD CIZ:ON *1 | 6.1898 | 3.4818 | 4.42 | 88.4 | 70 | 42.9957 | 2.0057 | 1.1283 | 20 | 28.0083 | 15.7547 | 0.70021 | 0.39387
SRG-X120/SRG-HD1M2 | HD Normal | 6.1898 | 3.4818 | 4.42 | 52.8 | 70 | 42.9957 | 6.7092 | 3.7769 | 20 | 28.0083 | 15.7547 | 2.3446 | 1.3189
SRG-XB25 | 4K(Optical) | 6.4753 | 3.6423 | 4.8 | 120 | 68 | 41.5546 | 3.091 | 1.739 | 10 | 13.4902 | 7.5882 | 0.53961 | 0.30353
| 4K(Digital zoom)*5 | 6.4753 | 3.6423 | 4.8 | 120 | 68 | 41.5546 | 1.5458 | 0.86953 | 20 | 26.9803 | 15.1764 | 0.53961 | 0.30353
| Full HD(Optical) | 6.4753 | 3.6423 | 4.8 | 120 | 68 | 41.5546 | 3.091 | 1.739 | 20 | 26.9803 | 15.1764 | 1.0792 | 0.60706
| Full HD(Pixel zoom) | 6.4753 | 3.6423 | 4.8 | 120 | 68 | 41.5546 | 1.5458 | 0.86953 | 20 | 26.9803 | 15.1764 | 0.53961 | 0.30353
| Full HD(Digital zoom)*5 | 6.4753 | 3.6423 | 4.8 | 120 | 68 | 41.5546 | 0.77292 | 0.43477 | 20 | 26.9803 | 15.1764 | 0.2698 | 0.15176
| HD(Optical) | 6.4753 | 3.6423 | 4.8 | 120 | 68 | 41.5546 | 3.091 | 1.739 | 20 | 26.9803 | 15.1764 | 1.0792 | 0.60706
| HD(Pixel zoom) | 6.4753 | 3.6423 | 4.8 | 120 | 68 | 41.5546 | 1.0305 | 0.57969 | 20 | 26.9803 | 15.1764 | 0.35974 | 0.20235
| HD(Digital zoom)*5 | 6.4753 | 3.6423 | 4.8 | 120 | 68 | 41.5546 | 0.51528 | 0.28985 | 20 | 26.9803 | 15.1764 | 0.17987 | 0.10118
SRG-XP1 | 4K LDC:OFF | 11.287 | 6.3489 | 4.57 | 4.57 | 102 | 69.57 | 102 | 69.57 | 20 | 49.3959 | 27.7852 | 49.3959 | 27.7852
| 4K LDC:ON | 8.3753 | 4.7111 | 4.57 | 4.57 | 85 | 54.5364 | 85 | 54.5364 | 20 | 36.6532 | 20.6175 | 36.6532 | 20.6175
| 4K(Digital zoom)*5 | 8.3753 | 4.7111 | 4.57 | 4.57 | 85 | 54.5364 | 49.2312 | 28.9034 | 20 | 36.6532 | 20.6175 | 18.3266 | 10.3087
| Full HD LDC:OFF | 11.287 | 6.3489 | 4.57 | 4.57 | 102 | 69.57 | 102 | 69.57 | 20 | 49.3959 | 27.7852 | 49.3959 | 27.7852
| Full HD LDC:ON | 8.3753 | 4.7111 | 4.57 | 4.57 | 85 | 54.5364 | 85 | 54.5364 | 20 | 36.6532 | 20.6175 | 36.6532 | 20.6175
| Full HD(Pixel zoom) | 8.3753 | 4.7111 | 4.57 | 4.57 | 85 | 54.5364 | 49.2312 | 28.9034 | 20 | 36.6532 | 20.6175 | 18.3266 | 10.3087
| Full HD(Digital zoom)*5 | 8.3753 | 4.7111 | 4.57 | 4.57 | 85 | 54.5364 | 25.8057 | 14.6852 | 20 | 36.6532 | 20.6175 | 9.1633 | 5.1544
| HD LDC:OFF | 11.287 | 6.3489 | 4.57 | 4.57 | 102 | 69.57 | 102 | 69.57 | 20 | 49.3959 | 27.7852 | 49.3959 | 27.7852
| HD LDC:ON | 8.3753 | 4.7111 | 4.57 | 4.57 | 85 | 54.5364 | 85 | 54.5364 | 20 | 36.6532 | 20.6175 | 36.6532 | 20.6175
| HD(Pixel zoom) | 8.3753 | 4.7111 | 4.57 | 4.57 | 85 | 54.5364 | 33.9699 | 19.4978 | 20 | 36.6532 | 20.6175 | 12.2177 | 6.8725
| HD(Digital zoom)*5 | 8.3753 | 4.7111 | 4.57 | 4.57 | 85 | 54.5364 | 17.3664 | 9.82 | 20 | 36.6532 | 20.6175 | 6.1089 | 3.4362
SRG-X40UH | 4K CIZ:OFF *1 | 6.1898 | 3.4818 | 4.42 | 88.4 | 70 | 42.9957 | 4.0103 | 2.2564 | 20 | 28.0083 | 15.7547 | 1.4004 | 0.78773
| 4K CIZ:ON *1 | 6.1898 | 3.4818 | 4.42 | 88.4 | 70 | 42.9957 | 2.6741 | 1.5044 | 20 | 28.0083 | 15.7547 | 0.93361 | 0.52516
| HD CIZ:OFF *1 | 6.1898 | 3.4818 | 4.42 | 88.4 | 70 | 42.9957 | 4.0103 | 2.2564 | 20 | 28.0083 | 15.7547 | 1.4004 | 0.78773
| HD CIZ:ON *1 | 6.1898 | 3.4818 | 4.42 | 88.4 | 70 | 42.9957 | 2.0057 | 1.1283 | 20 | 28.0083 | 15.7547 | 0.70021 | 0.39387
SRG-H40UH | HD CIZ:OFF *1 | 6.1898 | 3.4818 | 4.42 | 88.4 | 70 | 42.9957 | 4.0103 | 2.2564 | 20 | 28.0083 | 15.7547 | 1.4004 | 0.78773
| HD CIZ:ON *1 | 6.1898 | 3.4818 | 4.42 | 88.4 | 70 | 42.9957 | 2.0057 | 1.1283 | 20 | 28.0083 | 15.7547 | 0.70021 | 0.39387
SRG-A40 | 4K CIZ:OFF *1 | 6.1898 | 3.4818 | 4.42 | 88.4 | 70 | 42.9957 | 4.0103 | 2.2564 | 20 | 28.0083 | 15.7547 | 1.4004 | 0.78773
| 4K CIZ:ON *1 | 6.1898 | 3.4818 | 4.42 | 88.4 | 70 | 42.9957 | 2.6741 | 1.5044 | 20 | 28.0083 | 15.7547 | 0.93361 | 0.52516
| HD CIZ:OFF TeleConv:OFF *1 *2 | 6.1898 | 3.4818 | 4.42 | 88.4 | 70 | 42.9957 | 4.0103 | 2.2564 | 20 | 28.0083 | 15.7547 | 1.4004 | 0.78773
| HD CIZ:ON TeleConv:OFF *1 *2 | 6.1898 | 3.4818 | 4.42 | 88.4 | 70 | 42.9957 | 2.0057 | 1.1283 | 20 | 28.0083 | 15.7547 | 0.70021 | 0.39387
| HD CIZ:OFF TeleConv:ON *1 *2 | 2.9922 | 1.6831 | 4.42 | 88.4 | 37.4 | 21.5597 | 1.9392 | 1.0909 | 20 | 13.5393 | 7.6158 | 0.67696 | 0.38079
| HD CIZ:ON TeleConv:ON *1 *2 | 2.9922 | 1.6831 | 4.42 | 88.4 | 37.4 | 21.5597 | 0.96965 | 0.54544 | 20 | 13.5393 | 7.6158 | 0.33848 | 0.1904
SRG-A12 | 4K | 6.1898 | 3.4818 | 4.42 | 52.8 | 70 | 42.9957 | 6.7092 | 3.7769 | 20 | 28.0083 | 15.7547 | 2.3446 | 1.3189
| HD TeleConv:OFF *2 | 6.1898 | 3.4818 | 4.42 | 52.8 | 70 | 42.9957 | 6.7092 | 3.7769 | 20 | 28.0083 | 15.7547 | 2.3446 | 1.3189
| HD TeleConv:ON *2 | 2.9922 | 1.6831 | 4.42 | 52.8 | 37.4 | 21.5597 | 3.2461 | 1.8263 | 20 | 13.5393 | 7.6158 | 1.1334 | 0.63754
Note)
1) *1 CIZ: Clear Image Zoom function
2) *2 TeleConv: Teleconvertor function
3) The values shown in this document are based on calculated values.
4) It cannot be guaranteed and may differ from actual.
5) It will be displayed "Digital" in Web UI

## History
Revision History
Rev.No. | Date | Comment
1 | 2018.9.5 | Original Issue
2 | 2019.9.24 | Add China Model (SRG-201SE,280SHE) Add New Model (BRC-X400/BRC-X401, SRG-X400/SRG-201M2, SRG-X120/SRG-HD1M2)
3 | 2020.12.16 | Add New Model (SRG-XB25, SRG-XP1)
4 | 2020.10.4 | Add New Model (SRG-X40UH, SRG-H40UH)
5 | 2023.5.31 | Add New Model (SRG-A40,SRG-A12)
6 | 2024.12.27 | Add New Model (BRC0-AM7)